## Petrol
New CR-V
Model | CR-V | CR-V | CR-V | CR-V | CR-V | CR-V | CR-V | CR-V | CR-V | CR-V
Body Type | 5D SUV | 5D SUV | 5D SUV | 5D SUV | 5D SUV | 5D SUV | 5D SUV | 5D SUV | 5D SUV | 5D SUV
Engine Type | 2.0L i-VTEC | 2.0L i-VTEC | 2.0L i-VTEC | 2.0L i-VTEC | 2.0L i-VTEC | 2.0L i-VTEC | 2.0L i-VTEC | 2.0L i-VTEC | 2.0L i-VTEC | 2.0L i-VTEC
Driven Wheels | 2WD | 2WD | 4WD (E-DPS) | 4WD (E-DPS) | 4WD (E-DPS) | 4WD (E-DPS) | 4WD (E-DPS) | 4WD (E-DPS) | 4WD (E-DPS) | 4WD (E-DPS)
Transmission Type | 6MT | 6MT | 6MT | 6MT | 6MT | 6MT | 5AT | 5AT | 5AT | 5AT
Grade Name | S | SE | S | SE | SR | EX | S | SE | SR | EX
ENGINE
Engine Type | Petrol | Petrol | Petrol | Petrol | Petrol | Petrol | Petrol | Petrol | Petrol | Petrol
Displacement (cc) | 1997 | 1997 | 1997 | 1997 | 1997 | 1997 | 1997 | 1997 | 1997 | 1997
Bore X Stroke (mm) | 81 X 96.9 | 81 X 96.9 | 81 X 96.9 | 81 X 96.9 | 81 X 96.9 | 81 X 96.9 | 81 X 96.9 | 81 X 96.9 | 81 X 96.9 | 81 X 96.9
Compression Ratio | 10.6 | 10.6 | 10.6 | 10.6 | 10.6 | 10.6 | 10.6 | 10.6 | 10.6 | 10.6
Valve Train | SOHC 16valve | SOHC 16valve | SOHC 16valve | SOHC 16valve | SOHC 16valve | SOHC 16valve | SOHC 16valve | SOHC 16valve | SOHC 16valve | SOHC 16valve
Emission Standard | Euro 5 | Euro 5 | Euro 5 | Euro 5 | Euro 5 | Euro 5 | Euro 5 | Euro 5 | Euro 5 | Euro 5
Fuel Required | UNLEADED(95) | UNLEADED(95) | UNLEADED(95) | UNLEADED(95) | UNLEADED(95) | UNLEADED(95) | UNLEADED(95) | UNLEADED(95) | UNLEADED(95) | UNLEADED(95)
PERFORMANCE
Engine Maximum Power (kW at rpm) | 114kW/6500rpm | 114kW/6500rpm | 114kW/6500rpm | 114kW/6500rpm | 114kW/6500rpm | 114kW/6500rpm | 114kW/6500rpm | 114kW/6500rpm | 114kW/6500rpm | 114kW/6500rpm
Engine Maximum Power (PS at rpm) | 155PS/6500rpm | 155PS/6500rpm | 155PS/6500rpm | 155PS/6500rpm | 155PS/6500rpm | 155PS/6500rpm | 155PS/6500rpm | 155PS/6500rpm | 155PS/6500rpm | 155PS/6500rpm
Engine Maximum Torque (Nm at rpm) | 192Nm/4300rpm | 192Nm/4300rpm | 192Nm/4300rpm | 192Nm/4300rpm | 192Nm/4300rpm | 192Nm/4300rpm | 192Nm/4300rpm | 192Nm/4300rpm | 192Nm/4300rpm | 192Nm/4300rpm
0 → 62 mph (seconds) | 10 | 10 | 10.2 | 10.2 | 10.2 | 10.2 | 12.3 | 12.3 | 12.3 | 12.3
Max Speed (mph) | 118 | 118 | 118 | 118 | 118 | 118 | 113 | 113 | 113 | 113
Interior Noise Level (dB) | 64.5dB | 64.5dB | 64.5dB | 64.5dB | 64.5dB | 64.5dB | 64.5dB | 64.5dB | 64.5dB | 64.5dB
FUEL ECONOMY AND EMISSIONS
Urban Cycle (mpg) | 31.7 | 31.7 | 30.4 | 30.4 | 30.1 | 30.1 | 28.2 | 28.2 | 28 | 28
Urban Cycle (l/100km) | 8.9 | 8.9 | 9.3 | 9.3 | 9.4 | 9.4 | 10 | 10 | 10.1 | 10.1
Extra Urban (mpg) | 45.6 | 45.6 | 44.8 | 44.8 | 43.5 | 43.5 | 47.1 | 47.1 | 45.6 | 45.6
Extra Urban (l/100km) | 6.2 | 6.2 | 6.3 | 6.3 | 6.5 | 6.5 | 6 | 6 | 6.2 | 6.2
Combined (mpg) | 39.2 | 39.2 | 38.2 | 38.2 | 37.2 | 37.2 | 37.7 | 37.7 | 36.7 | 36.7
Combined (l/100km) | 7.2 | 7.2 | 7.4 | 7.4 | 7.6 | 7.6 | 7.5 | 7.5 | 7.7 | 7.7
CO2 (g/km) | 168 | 168 | 173 | 173 | 177 | 177 | 175 | 175 | 179 | 179
DIMENSIONS
Overall Length (mm) | 4570 | 4570 | 4570 | 4570 | 4570 | 4570 | 4570 | 4570 | 4570 | 4570
Overall Width (mm) | 1820 | 1820 | 1820 | 1820 | 1820 | 1820 | 1820 | 1820 | 1820 | 1820
Overall Width including Door Mirror (mm) | 2095.2 | 2095.2 | 2095.2 | 2095.2 | 2095.2 | 2095.2 | 2095.2 | 2095.2 | 2095.2 | 2095.2
Overall Height - Unladen (mm, including aerial) | 1685 | 1685 | 1685 | 1685 | 1685 | 1685 | 1685 | 1685 | 1685 | 1685
Wheelbase (mm) | 2630 | 2630 | 2630 | 2630 | 2630 | 2630 | 2630 | 2630 | 2630 | 2630
Track Front (mm) | 1570 | 1570 | 1570 | 1570 | 1570 | 1570 | 1570 | 1570 | 1570 | 1570
Track Rear (mm) | 1580 | 1580 | 1580 | 1580 | 1580 | 1580 | 1580 | 1580 | 1580 | 1580
Ground Clearance - with Driver (mm) | 165 | 165 | 165 | 165 | 165 | 165 | 165 | 165 | 165 | 165
Max. Seating Capacity (persons) | 5 | 5 | 5 | 5 | 5 | 5 | 5 | 5 | 5 | 5
Turning Circle - at Body (m) | 11.8 | 11.8 | 11.8 | 11.8 | 11.8 | 11.8 | 11.8 | 11.8 | 11.8 | 11.8
Steering Wheel Lock to Lock (wheel turns) | 3.16 | 3.16 | 3.16 | 3.16 | 3.16 | 3.16 | 3.16 | 3.16 | 3.16 | 3.16
CAPACITY
Boot Capacity - Rear Seat up (litres, VDA method) | 589 | 589 | 589 | 589 | 589 | 589 | 589 | 589 | 589 | 589
Boot Capacity - Rear Seat Down Load to Window (litres, VDA method) | 1146 | 1146 | 1146 | 1146 | 1146 | 1146 | 1146 | 1146 | 1146 | 1146
Boot Capacity - Rear Seat Down to Roof with full size spare wheel (litres, VDA method) | 1648 | 1648 | 1648 | 1648 | 1648 | 1648 | 1648 | 1648 | 1648 | 1648
Boot Capacity - Rear Seat Down to Roof with temporary spare wheel (litres, VDA method) | 1669 | 1669 | 1669 | 1669 | 1669 | 1669 | 1669 | 1669 | 1669 | 1669
Fuel Tank (litres) | 58 | 58 | 58 | 58 | 58 | 58 | 58 | 58 | 58 | 58
WEIGHT
Curb Weight (kg) | 1456-1508 | 1456-1508 | 1517-1627 | 1517-1627 | 1517-1627 | 1517-1627 | 1542-1652 | 1542-1652 | 1542-1652 | 1542-1652
Max. Permissible Weight (kg) | 1955 | 1955 | 2075 | 2075 | 2075 | 2075 | 2100 | 2100 | 2100 | 2100
Payload (kg) | 447-499 | 447-499 | 448-558 | 448-558 | 448-558 | 448-558 | 448-558 | 448-558 | 448-558 | 448-558
Max. Permissible Axle Weight - Front/Rear (kg) | 995/980 | 995/980 | 1040/1055 | 1040/1055 | 1040/1055 | 1040/1055 | 1065/1055 | 1065/1055 | 1065/1055 | 1065/1055
Max. Towing Weight (kg) braked | 1700 | 1700 | 1700 | 1700 | 1700 | 1700 | 1500 | 1500 | 1500 | 1500
Max. Towing Weight (kg) unbraked | 600 | 600 | 600 | 600 | 600 | 600 | 600 | 600 | 600 | 600
Max. Roof Load (kg) | 80 | 80 | 80 | 80 | 80 | 80 | 80 | 80 | 80 | 80
Front Brake Discs | 293mm Ventilated | 293mm Ventilated | 293mm Ventilated | 293mm Ventilated | 293mm Ventilated | 293mm Ventilated | 293mm Ventilated | 293mm Ventilated | 293mm Ventilated | 293mm Ventilated
Rear Brake Discs | 302mm Solid | 302mm Solid | 302mm Solid | 302mm Solid | 302mm Solid | 302mm Solid | 302mm Solid | 302mm Solid | 302mm Solid | 302mm Solid
TRANSMISSION
Transmission Type | 6 Speed MT | 6 Speed MT | 6 Speed MT | 6 Speed MT | 6 Speed MT | 6 Speed MT | 5 Speed AT | 5 Speed AT | 5 Speed AT | 5 Speed AT
Gear ratio 1st | 3.642 | 3.642 | 3.642 | 3.642 | 3.642 | 3.642 | 2.785 | 2.785 | 2.785 | 2.785
Gear ratio 2nd | 1.884 | 1.884 | 1.884 | 1.884 | 1.884 | 1.884 | 1.684 | 1.684 | 1.684 | 1.684
Gear ratio 3rd | 1.236 | 1.236 | 1.236 | 1.236 | 1.236 | 1.236 | 1.128 | 1.128 | 1.128 | 1.128
Gear ratio 4th | 0.976 | 0.976 | 0.976 | 0.976 | 0.976 | 0.976 | 0.772 | 0.772 | 0.772 | 0.772
Gear ratio 5th | 0.791 | 0.791 | 0.791 | 0.791 | 0.791 | 0.791 | 0.592 | 0.592 | 0.592 | 0.592
Gear ratio 6th | 0.647 | 0.647 | 0.647 | 0.647 | 0.647 | 0.647 | - | - | - | -
Gear ratio Reverse | 3.583 | 3.583 | 3.583 | 3.583 | 3.583 | 3.583 | 2 | 2 | 2 | 2
Gear ratio Final | 5.333 | 5.333 | 5.333 | 5.333 | 5.333 | 5.333 | 4.437 | 4.437 | 4.437 | 4.437
SAFETY
Passenger SRS Airbag | bar: S to EX
Side Airbags (Front) | bar: S to EX
Side Curtain Airbags (Front and Rear) | bar: S to EX
Active Head Rests (Front) | bar: S to EX
ABS (Anti-Lock Braking System) | bar: S to EX
Electronic Brakeforce Distribution (EBD) | bar: S to EX
Brake Assist (BA) | bar: S to EX
Vehicle Stability Assist (VSA) | bar: S to EX
Trailer Stability Assist (TSA) | bar: S to EX
Front Seat Belts with 2 Stage Emergency Locking Retractor (ELR) | bar: S to EX
Rear Seat Belts with Emergency Locking Retractor (ELR) | bar: S to EX
ISO Fix Points | bar: S to EX
Deflation Warning System | bar: S to EX
Collision Mitigation Braking System (CMBS) | bar: EX; EX
Hill Start Assist (HSA) | bar: S to EX
Lane Keep Assist System (LKAS) | bar: EX; EX
SECURITY
Immobilizer System | bar: S to EX
Security Alarm System | bar: S to EX
Ultrasonic Sensor | bar: SE; SE to EX; SE to EX
Super Locking | bar: S to EX
Remote Central Locking with 2 Jack Knife Keys | bar: S to SR; S to SR
Smart Entry and Start | bar: S to EX
Tonneau Cover | bar: S to EX
INTERIOR - TRIM
Fabric Interior | bar: S to SE; S to SE
1/2 Alcantara/Leather Interior | bar: SR; SR
Leather Interior | bar: EX; EX
Chrome Interior Door Handles | bar: S to EX
Leather Steering Wheel | bar: SE; SE to EX; SE to EX
Leather Shift Knob | bar: SE; SE to EX; SE to EX
Unique Instrument Panel Inlay | bar: SE; SE to EX; SE to EX
Metallic Door Step Garnish | bar: EX; EX
FUNCTION AND TECHNOLOGY
intelligent Multi Info Display (i-MID) | bar: S to EX
Shift Indicator Light (SIL) | bar: S to EX
Electric Power Steering (EPS) | bar: S to EX
Motion Adaptive EPS | bar: S to EX
Hill Descent Control (HDC) | bar: S to EX
Idle Stop | bar: S to EX
Paddle Shift | bar: S to EX
COMFORT AND CONVENIENCE
Climate Control Dual Auto A/C | bar: S to EX
RR A/C Vent | bar: SE; SE to EX; SE to EX
Cruise Control | bar: S to EX
Adaptive Cruise Control (ACC) | bar: EX; EX
Rain Sensing Auto Wipers | bar: SE; SE to EX; SE to EX
Dusk Sensing Auto Lights | bar: SE; SE to EX; SE to EX
Auto Dim Rear View Mirror | bar: SE; SE to EX; SE to EX
Parking Sensors (4 x Front and 4 x Rear) | bar: SE; SE to EX; SE to EX
Rear View Camera | bar: SE; SE to EX; SE to EX
Power Windows (Front and Rear) | bar: S to EX
DR/AS One Touch Power Window (Up/Down) | bar: S to EX
RR One Touch Power Window (Up/Down) | bar: SE; SE to EX; SE to EX
Remote Power Window (Key Fob Operation) | bar: SE; SE to EX; SE to EX
Remote Retractable Door Mirrors (Key Fob Operation) | bar: SE; SE to EX; SE to EX
Tilt and Telescopic Steering Wheel | bar: S to EX
Aspheric Door Mirror | bar: S to EX
Electric Adjustable and Heated Door Mirrors | bar: S to EX
Electrically Retractable Door Mirrors | bar: SE; SE to EX; SE to EX
Exterior Mirror Tilt for Reverse | bar: SE; SE to EX; SE to EX
Driver and Front Passenger Seat Armrest | bar: S to EX
Rear Seat Centre Armrest | bar: S to EX
Conversation Mirror | bar: SE; SE to SR; SE to SR
Sunvisor Vanity Mirrors | bar: S to EX
Illumination for Sunvisor Vanity Mirrors | bar: SE; SE to EX; SE to EX
Sunglasses Box | bar: S to SR; S to SR
Accessory Socket (Front Instrument Panel) | bar: S to EX
Accessory Socket (Centre Console) | bar: S to EX
Accessory Socket (Trunk) | bar: S to EX
Power Tailgate | bar: EX; EX
Cargo net hook | bar: S to EX
Driver Seat Manual Height Adjustment | bar: S to SR; S to SR
Driver Seat Power Adjust (8 way) | bar: EX; EX
Driver Seat Power Lumbar Support | bar: S to EX
Driver Seat Back Pocket | bar: S to EX
Passenger Seat Back Pocket | bar: S to EX
Passenger Seat Manual Height Adjustment | bar: SR to EX; SR to EX
Passenger Seat Power Lumbar Support | bar: SR to EX; SR to EX
Heated Seats (Front) | bar: SR to EX; SR to EX
60/40 Split Fold Rear Seats with One Motion Fold Down | bar: S to EX
INTERIOR LIGHTS
Ignition Lock Illumination | bar: S to EX
Map Light (Front) | bar: S to EX
Trunk Light | bar: S to EX
Glove Box Light | bar: SE; SE to EX; SE to EX
Courtesy Light | bar: S to EX
Ambient Light (Roof) | bar: S to EX
Ambient Light (Driver/Passenger Footwell) | bar: SR to EX; SR to EX
Ambient Light (Door) | bar: S to EX
AUDIO AND COMMUNICATIONS
1CD Tuner | bar: S to EX
Aux Jack | bar: S to EX
USB Jack (iPod Compatible) | bar: S to EX
Video Jack | bar: SR to EX; SR to EX
4 Speakers | bar: S to EX
6 Speakers | bar: SE; SE to EX; SE to EX
DAB Radio | bar: S to EX
Premium Audio with Subwoofer | bar: SR to EX; SR to EX
BluetoothTM Hands Free Telephone (HFT) | bar: S to EX
Steering Wheel Remote Audio Controls | bar: S to EX
HDD Navigation | bar: S to EX
EXTERIOR
Roof Rails (painted) | bar: SR to EX; SR to EX
Chrome Rear License Garnish | bar: S to EX
Body Colour Exterior Door Handles | bar: S to EX
Panorama Glass Roof | bar: EX; EX
Privacy Glass | bar: SR to EX; SR to EX
Shark Fin Antenna (Radio) | bar: S to EX
EXTERIOR LIGHTS
Halogen Headlights | bar: S to SE; S to SE
Bi-HID Headlights with Auto Levelling | bar: SR to EX; SR to EX
Active Cornering Lights | bar: SR to EX; SR to EX
High Beam Support System (HSS) | bar: SR to EX; SR to EX
Headlight Washers | bar: SR to EX; SR to EX
Front Fog Lights | bar: SE; SE to EX; SE to EX
High Mount Brake Light | bar: S to EX
Daytime Running Lights | bar: S to EX
Headlight Auto On/Off Timer (Coming Home/Leaving Home Function) | bar: S to EX
WHEELS
17" Alloy Wheels | bar: S to SE; S to SE
18" Alloy Wheels | bar: SR to EX; SR to EX
Tyres 225/65R17 | bar: S to SE; S to SE
Tyres 225/60R18 | bar: S to EX
Spare Temper Tyre T155/90D17 101M | bar: S to EX
l = standard, O = optional

## Diesel
New CR-V
Model | CR-V | CR-V | CR-V | CR-V | CR-V | CR-V | CR-V | CR-V
Body Type | 5D SUV | 5D SUV | 5D SUV | 5D SUV | 5D SUV | 5D SUV | 5D SUV | 5D SUV
Engine Type | 2.2L i-DTEC | 2.2L i-DTEC | 2.2L i-DTEC | 2.2L i-DTEC | 2.2L i-DTEC | 2.2L i-DTEC | 2.2L i-DTEC | 2.2L i-DTEC
Driven Wheels | 4WD (E-DPS) | 4WD (E-DPS) | 4WD (E-DPS) | 4WD (E-DPS) | 4WD (E-DPS) | 4WD (E-DPS) | 4WD (E-DPS) | 4WD (E-DPS)
Transmission Type | 6MT | 6MT | 6MT | 6MT | 5AT | 5AT | 5AT | 5AT
Grade Name | S | SE | SR | EX | S | SE | SR | EX
ENGINE
Engine Type | Diesel | Diesel | Diesel | Diesel | Diesel | Diesel | Diesel | Diesel
Displacement (cc) | 2199 | 2199 | 2199 | 2199 | 2199 | 2199 | 2199 | 2199
Bore X Stroke (mm) | 85 X 96.9 | 85 X 96.9 | 85 X 96.9 | 85 X 96.9 | 85 X 96.9 | 85 X 96.9 | 85 X 96.9 | 85 X 96.9
Compression Ratio | 16.3 | 16.3 | 16.3 | 16.3 | 16.3 | 16.3 | 16.3 | 16.3
Valve Train | DOHC 16valve | DOHC 16valve | DOHC 16valve | DOHC 16valve | DOHC 16valve | DOHC 16valve | DOHC 16valve | DOHC 16valve
Emission Standard | Euro 5 | Euro 5 | Euro 5 | Euro 5 | Euro 5 | Euro 5 | Euro 5 | Euro 5
Fuel Required | DIESEL | DIESEL | DIESEL | DIESEL | DIESEL | DIESEL | DIESEL | DIESEL
PERFORMANCE
Engine Maximum Power (kW at rpm) | 110kW@4000rpm | 110kW@4000rpm | 110kW@4000rpm | 110kW@4000rpm | 110kW@4000rpm | 110kW@4000rpm | 110kW@4000rpm | 110kW@4000rpm
Engine Maximum Power (PS at rpm) | 150PS@4000rpm | 150PS@4000rpm | 150PS@4000rpm | 150PS@4000rpm | 150PS@4000rpm | 150PS@4000rpm | 150PS@4000rpm | 150PS@4000rpm
Engine Maximum Torque (Nm at rpm) | 350Nm/2000rpm | 350Nm/2000rpm | 350Nm/2000rpm | 350Nm/2000rpm | 350Nm/2000rpm | 350Nm/2000rpm | 350Nm/2000rpm | 350Nm/2000rpm
0 → 62 mph (seconds) | 9.7 | 9.7 | 9.7 | 9.7 | 10.6 | 10.6 | 10.6 | 10.6
Max Speed (mph) | 118 | 118 | 118 | 118 | 118 | 118 | 118 | 118
Interior Noise Level (dB) | 64.5dB | 64.5dB | 64.5dB | 64.5dB | 64.5dB | 64.5dB | 64.5dB | 64.5dB
FUEL ECONOMY AND EMISSIONS
Urban Cycle (mpg) | 43.5 | 43.5 | 42.2 | 42.2 | 35.3 | 35.3 | 34.4 | 34.4
Urban Cycle (l/100km) | 6.5 | 6.5 | 6.7 | 6.7 | 8 | 8 | 8.2 | 8.2
Extra Urban (mpg) | 55.4 | 55.4 | 53.3 | 53.3 | 49.6 | 49.6 | 47.1 | 47.1
Extra Urban (l/100km) | 5.1 | 5.1 | 5.3 | 5.3 | 5.7 | 5.7 | 6 | 6
Combined (mpg) | 50.4 | 50.4 | 48.7 | 48.7 | 42.8 | 42.8 | 41.5 | 41.5
Combined (l/100km) | 5.6 | 5.6 | 5.8 | 5.8 | 6.6 | 6.6 | 6.8 | 6.8
CO2 (g/km) | 149 | 149 | 154 | 154 | 174 | 174 | 180 | 180
DIMENSIONS
Overall Length (mm) | 4570 | 4570 | 4570 | 4570 | 4570 | 4570 | 4570 | 4570
Overall Width (mm) | 1820 | 1820 | 1820 | 1820 | 1820 | 1820 | 1820 | 1820
Overall Width including Door Mirror (mm) | 2095.2 | 2095.2 | 2095.2 | 2095.2 | 2095.2 | 2095.2 | 2095.2 | 2095.2
Overall Height - Unladen (mm, including aerial) | 1685 | 1685 | 1685 | 1685 | 1685 | 1685 | 1685 | 1685
Wheelbase (mm) | 2630 | 2630 | 2630 | 2630 | 2630 | 2630 | 2630 | 2630
Track Front (mm) | 1570 | 1570 | 1570 | 1570 | 1570 | 1570 | 1570 | 1570
Track Rear (mm) | 1580 | 1580 | 1580 | 1580 | 1580 | 1580 | 1580 | 1580
Ground Clearance - with Driver (mm) | 165 | 165 | 165 | 165 | 165 | 165 | 165 | 165
Max. Seating Capacity (persons) | 5 | 5 | 5 | 5 | 5 | 5 | 5 | 5
Turning Circle - at Body (m) | 11.8 | 11.8 | 11.8 | 11.8 | 11.8 | 11.8 | 11.8 | 11.8
Steering Wheel Lock to Lock (wheel turns) | 3.16 | 3.16 | 3.16 | 3.16 | 3.16 | 3.16 | 3.16 | 3.16
CAPACITY
Boot Capacity - Rear Seat up (litres, VDA method) | 589 | 589 | 589 | 589 | 589 | 589 | 589 | 589
Boot Capacity - Rear Seat Down Load to Window (litres, VDA method) | 1146 | 1146 | 1146 | 1146 | 1146 | 1146 | 1146 | 1146
Boot Capacity - Rear Seat Down to Roof with full size spare wheel (litres, VDA method) | 1648 | 1648 | 1648 | 1648 | 1648 | 1648 | 1648 | 1648
Boot Capacity - Rear Seat Down to Roof with temporary spare wheel (litres, VDA method) | 1669 | 1669 | 1669 | 1669 | 1669 | 1669 | 1669 | 1669
Fuel Tank (litres) | 58 | 58 | 58 | 58 | 58 | 58 | 58 | 58
WEIGHT
Curb Weight (kg) | 1653-1753 | 1653-1753 | 1653-1753 | 1653-1753 | 1712-1806 | 1712-1806 | 1712-1806 | 1712-1806
Max. Permissible Weight (kg) | 2200 | 2200 | 2200 | 2200 | 2250 | 2250 | 2250 | 2250
Payload (kg) | 447-547 | 447-547 | 447-547 | 447-547 | 444-538 | 444-538 | 444-538 | 444-538
Max. Permissible Axle Weight - Front/Rear (kg) | 1170/1055 | 1170/1055 | 1170/1055 | 1170/1055 | 1220/1055 | 1220/1055 | 1220/1055 | 1220/1055
Max. Towing Weight (kg) braked | 2000 | 2000 | 2000 | 2000 | 1500 | 1500 | 1500 | 1500
Max. Towing Weight (kg) unbraked | 600 | 600 | 600 | 600 | 600 | 600 | 600 | 600
Max. Roof Load (kg) | 80 | 80 | 80 | 80 | 80 | 80 | 80 | 80
Front Brake Discs | 315mm Ventilated | 315mm Ventilated | 315mm Ventilated | 315mm Ventilated | 315mm Ventilated | 315mm Ventilated | 315mm Ventilated | 315mm Ventilated
Rear Brake Discs | 302mm Solid | 302mm Solid | 302mm Solid | 302mm Solid | 302mm Solid | 302mm Solid | 302mm Solid | 302mm Solid
TRANSMISSION
Transmission Type | 6 Speed MT | 6 Speed MT | 6 Speed MT | 6 Speed MT | 5 Speed AT | 5 Speed AT | 5 Speed AT | 5 Speed AT
Gear ratio 1st | 3.933 | 3.933 | 3.933 | 3.933 | 2.697 | 2.697 | 2.697 | 2.697
Gear ratio 2nd | 2.037 | 2.037 | 2.037 | 2.037 | 1.606 | 1.606 | 1.606 | 1.606
Gear ratio 3rd | 1.25 | 1.25 | 1.25 | 1.25 | 1.071 | 1.071 | 1.071 | 1.071
Gear ratio 4th | 0.928 | 0.928 | 0.928 | 0.928 | 0.765 | 0.765 | 0.765 | 0.765
Gear ratio 5th | 0.777 | 0.777 | 0.777 | 0.777 | 0.58 | 0.58 | 0.58 | 0.58
Gear ratio 6th | 0.653 | 0.653 | 0.653 | 0.653 | - | - | - | -
Gear ratio Reverse | 4.008 | 4.008 | 4.008 | 4.008 | 1.888 | 1.888 | 1.888 | 1.888
Gear ratio Final | 4.111 | 4.111 | 4.111 | 4.111 | 4.533 | 4.533 | 4.533 | 4.533
SAFETY
Passenger SRS Airbag | bar: S to EX
Side Airbags (Front) | bar: S to EX
Side Curtain Airbags (Front and Rear) | bar: S to EX
Active Head Rests (Front) | bar: S to EX
ABS (Anti-Lock Braking System) | bar: S to EX
Electronic Brakeforce Distribution (EBD) | bar: S to EX
Brake Assist (BA) | bar: S to EX
Vehicle Stability Assist (VSA) | bar: S to EX
Trailer Stability Assist (TSA) | bar: S to EX
Front Seat Belts with 2 Stage Emergency Locking Retractor (ELR) | bar: S to EX
Rear Seat Belts with Emergency Locking Retractor (ELR) | bar: S to EX
ISO Fix Points | bar: S to EX
Deflation Warning System | bar: S to EX
Collision Mitigation Braking System (CMBS) | bar: EX; EX
Hill Start Assist (HSA) | bar: S to EX
Lane Keep Assist System (LKAS) | bar: EX; EX
SECURITY
Immobilizer System | bar: S to EX
Security Alarm System | bar: S to EX
Ultrasonic Sensor | bar: SE to EX; SE to EX
Super Locking | bar: S to EX
Remote Central Locking with 2 Jack Knife Keys | bar: S to SR; S to SR
Smart Entry and Start | bar: S to EX
Tonneau Cover | bar: S to EX
INTERIOR - TRIM
Fabric Interior | bar: S to SE; S to SE
1/2 Alcantara/Leather Interior | bar: SR; SR
Leather Interior | bar: EX; EX
Chrome Interior Door Handles | bar: S to EX
Leather Steering Wheel | bar: SE to EX; SE to EX
Leather Shift Knob | bar: SE to EX; SE to EX
Unique Instrument Panel Inlay | bar: SE to EX; SE to EX
Metallic Door Step Garnish | bar: EX; EX
FUNCTION AND TECHNOLOGY
intelligent Multi Info Display (i-MID) | bar: S to EX
Shift Indicator Light (SIL) | bar: S to EX
Electric Power Steering (EPS) | bar: S to EX
Motion Adaptive EPS | bar: S to EX
Hill Descent Control (HDC) | bar: S to EX
Idle Stop | bar: S to EX
Paddle Shift | bar: S to EX
COMFORT AND CONVENIENCE
Climate Control Dual Auto A/C | bar: S to EX
RR A/C Vent | bar: SE to EX; SE to EX
Cruise Control | bar: S to EX
Adaptive Cruise Control (ACC) | bar: EX; EX
Rain Sensing Auto Wipers | bar: SE to EX; SE to EX
Dusk Sensing Auto Lights | bar: SE to EX; SE to EX
Auto Dim Rear View Mirror | bar: SE to EX; SE to EX
Parking Sensors (4 x Front and 4 x Rear) | bar: SE to EX; SE to EX
Rear View Camera | bar: SE to EX; SE to EX
Power Windows (Front and Rear) | bar: S to EX
DR/AS One Touch Power Window (Up/Down) | bar: S to EX
RR One Touch Power Window (Up/Down) | bar: SE to EX; SE to EX
Remote Power Window (Key Fob Operation) | bar: SE to EX; SE to EX
Remote Retractable Door Mirrors (Key Fob Operation) | bar: SE to EX; SE to EX
Tilt and Telescopic Steering Wheel | bar: S to EX
Aspheric Door Mirror | bar: S to EX
Electric Adjustable and Heated Door Mirrors | bar: S to EX
Electrically Retractable Door Mirrors | bar: SE to EX; SE to EX
Exterior Mirror Tilt for Reverse | bar: SE to EX; SE to EX
Driver and Front Passenger Seat Armrest | bar: S to EX
Rear Seat Centre Armrest | bar: S to EX
Conversation Mirror | bar: SE to SR; SE to SR
Sunvisor Vanity Mirrors | bar: S to EX
Illumination for Sunvisor Vanity Mirrors | bar: SE to EX; SE to EX
Sunglasses Box | bar: S to SR; S to SR
Accessory Socket (Front Instrument Panel) | bar: S to EX
Accessory Socket (Centre Console) | bar: S to EX
Accessory Socket (Trunk) | bar: S to EX
Power Tailgate | bar: EX; EX
Cargo net hook | bar: S to EX
Driver Seat Manual Height Adjustment | bar: S to SR; S to SR
Driver Seat Power Adjust (8 way) | bar: EX; EX
Driver Seat Power Lumbar Support | bar: S to EX
Driver Seat Back Pocket | bar: S to EX
Passenger Seat Back Pocket | bar: S to EX
Passenger Seat Manual Height Adjustment | bar: SR to EX; SR to EX
Passenger Seat Power Lumbar Support | bar: SR to EX; SR to EX
Heated Seats (Front) | bar: SR to EX; SR to EX
60/40 Split Fold Rear Seats with One Motion Fold Down | bar: S to EX
INTERIOR LIGHTS
Ignition Lock Illumination | bar: S to EX
Map Light (Front) | bar: S to EX
Trunk Light | bar: S to EX
Glove Box Light | bar: SE to EX; SE to EX
Courtesy Light | bar: S to EX
Ambient Light (Roof) | bar: S to EX
Ambient Light (Driver/Passenger Footwell) | bar: SR to EX; SR to EX
Ambient Light (Door) | bar: S to EX
AUDIO AND COMMUNICATIONS
1CD Tuner | bar: S to EX
Aux Jack | bar: S to EX
USB Jack (iPod Compatible) | bar: S to EX
Video Jack | bar: SR to EX; SR to EX
4 Speakers | bar: S to EX
6 Speakers | bar: SE to EX; SE to EX
DAB Radio | bar: S to EX
Premium Audio with Subwoofer | bar: SR to EX; SR to EX
BluetoothTM Hands Free Telephone (HFT) | bar: S to EX
Steering Wheel Remote Audio Controls | bar: S to EX
HDD Navigation | bar: S to EX
EXTERIOR
Roof Rails (painted) | bar: SR to EX; SR to EX
Chrome Rear License Garnish | bar: S to EX
Body Colour Exterior Door Handles | bar: S to EX
Panorama Glass Roof | bar: EX; EX
Privacy Glass | bar: SR to EX; SR to EX
Shark Fin Antenna (Radio) | bar: S to EX
EXTERIOR LIGHTS
Halogen Headlights | bar: S to SE; S to SE
Bi-HID Headlights with Auto Levelling | bar: SR to EX; SR to EX
Active Cornering Lights | bar: SR to EX; SR to EX
High Beam Support System (HSS) | bar: SR to EX; SR to EX
Headlight Washers | bar: SR to EX; SR to EX
Front Fog Lights | bar: SE to EX; SE to EX
High Mount Brake Light | bar: S to EX
Daytime Running Lights | bar: S to EX
Headlight Auto On/Off Timer (Coming Home/Leaving Home Function) | bar: S to EX
WHEELS
17" Alloy Wheels | bar: S to SE; S to SE
18" Alloy Wheels | bar: SR to EX; SR to EX
Tyres 225/65R17 | bar: S to SE; S to SE
Tyres 225/60R18 | bar: S to EX
Spare Temper Tyre T155/90D17 101M | bar: S to EX
l = standard, O = optional