## TECHNICAL
ENGINE & DRIVE TRAIN | Jazz 1.2 S | Jazz 1.2 S A/C | Jazz 1.4 ES | Jazz 1.4 ES CVT | Jazz 1.4 EX | Jazz 1.4 EX CVT | Jazz 1.3 IMA HE CVT | Jazz 1.3 IMA HS CVT | Jazz 1.3 IMA HX CVT
CC (CUBIC CAPACITY) | 1198 | 1198 | 1339 | 1339 | 1339 | 1339 | 1339 | 1339 | 1339
CYLINDER LAYOUT | In-line | In-line | In-line | In-line | In-line | In-line | In-line | In-line | In-line
CAMSHAFT | SOHC | SOHC | SOHC | SOHC | SOHC | SOHC | SOHC | SOHC | SOHC
STROKE (mm) | 71.58 | 71.58 | 80 | 80 | 80 | 80 | 80 | 80 | 80
ENGINE LAYOUT | Transverse | Transverse | Transverse | Transverse | Transverse | Transverse | Transverse | Transverse | Transverse
NUMBER OF GEARS | 5 | 5 | 5 | 6 | 5 | 6 | 6 | 6 | 6
NUMBER OF CYLINDERS | 4 | 4 | 4 | 4 | 4 | 4 | 4 | 4 | 4
VALVES | 16 | 16 | 16 | 16 | 16 | 16 | 16 | 16 | 16
BORE (mm) | 73 | 73 | 73 | 73 | 73 | 73 | 73 | 73 | 73
COMPRESSION RATIO | 10.8 | 10.8 | 10.5 | 10.5 | 10.5 | 10.5 | 10.8 | 10.8 | 10.8
DRIVE | FWD | FWD | FWD | FWD | FWD | FWD | FWD | FWD | FWD
FUEL DELIVERY TYPE | PGM-FI | PGM-FI | PGM-FI | PGM-FI | PGM-FI | PGM-FI | PGM-FI | PGM-FI | PGM-FI
PERFORMANCE
MAX SPEED (mph) | 110 | 110 | 113 | 109 | 113 | 109 | 109 | 109 | 109
ACCEL. 0-62 MPH (sec) | 12.5 | 12.5 | 11.5 | 12.8 | 11.8 | 13.1 | 12.1 | 12.1 | 12.3
BHP (petrol) | 89 | 89 | 98 | 98 | 98 | 98 | 87 | 87 | 87
BHP (IMA) | N/A | N/A | N/A | N/A | N/A | N/A | 14 | 14 | 14
POWER (MAX PS @ RPM) (PETROL) | 90/6000 | 90/6000 | 99/6000 | 99/6000 | 99/6000 | 99/6000 | 88/5800 | 88/5800 | 88/5800
POWER (MAX PS @ RPM) (IMA) | N/A | N/A | N/A | N/A | N/A | N/A | 14/1500 | 14/1500 | 14/1500
TORQUE (MAX NM @ RPM) (PETROL) | 114/4900 | 114/4900 | 127/4800 | 127/4800 | 127/4800 | 127/4800 | 121/4500 | 121/4500 | 121/4500
TORQUE (MAX NM @ RPM) (IMA) | N/A | N/A | N/A | N/A | N/A | N/A | 78/1000 | 78/1000 | 78/1000
TORQUE (LBS.FT @ RPM) | 84@4900 | 84@4900 | 94@4900 | 94@4900 | 94@4900 | 94@4900 | 89/4500 | 89/4500 | 89/4500
FUEL CONSUMPTION FIGURES
EC URBAN (l/100km) | 6.6 | 6.6 | 6.6 | 6.7 | 6.7 | 6.9 | 4.6 | 4.6 | 4.6
EC URBAN (mpg) | 42.8 | 42.8 | 42.8 | 42.2 | 42.2 | 40.9 | 61.4 | 61.4 | 61.4
EC EXTRA URBAN (l/100km) | 4.6 | 4.6 | 4.8 | 4.6 | 4.9 | 4.7 | 4.4 | 4.4 | 4.4
EC EXTRA URBAN (mpg) | 61.4 | 61.4 | 58.9 | 61.4 | 57.7 | 60.1 | 64.2 | 64.2 | 64.2
EC COMBINED (l/100km) | 5.3 | 5.3 | 5.5 | 5.4 | 5.6 | 5.5 | 4.5 | 4.5 | 4.5
EC COMBINED (mpg) | 53.3 | 53.3 | 51.4 | 52.3 | 50.4 | 51.4 | 62.8 | 62.8 | 62.8
EMISSIONS
EMISSIONS CO2(g/km) | 123 | 123 | 126 | 125 | 129 | 128 | 104 | 104 | 104
NOISE LEVEL Db(A) (moving 62 mph) | 66 | 66 | 66 | 66 | 66 | 66 | 66 | 66 | 66
STANDARD EURO EMISSIONS RATING | V | V | V | V | V | V | V | V | V
TRANSMISSION
TRANSMISSION TYPE | Synchronised 5-speed forward, 1 reverse | Synchronised 5-speed forward, 1 reverse | Synchronised 5-speed forward, 1 reverse | Continuously Variable Transmission (CVT) | Synchronised 5-speed forward, 1 reverse | Continuously Variable Transmission (CVT) | Continuously Variable Transmission (CVT) | Continuously Variable Transmission (CVT) | Continuously Variable Transmission (CVT)
GEAR RATIO 1ST | 3.307 | 3.307 | 3.307 | N/A | 3.307 | N/A | N/A | N/A | N/A
2ND | 1.75 | 1.75 | 1.75 | N/A | 1.75 | N/A | N/A | N/A | N/A
3RD | 1.171 | 1.171 | 1.235 | N/A | 1.235 | N/A | N/A | N/A | N/A
4TH | 0.853 | 0.853 | 0.948 | N/A | 0.948 | N/A | N/A | N/A | N/A
5TH | 0.727 | 0.727 | 0.809 | N/A | 0.809 | N/A | N/A | N/A | N/A
REVERSE | 3.307 | 3.307 | 3.307 | N/A | 3.307 | N/A | N/A | N/A | N/A
FINAL DRIVE | 4.625 | 4.625 | 4.294 | N/A | 4.294 | N/A | N/A | N/A | N/A
VEHICLE DIMENSIONS
LENGTH (mm) | 3900 | 3900 | 3900 | 3900 | 3900 | 3900 | 3900 | 3900 | 3900
WHEELBASE (mm) | 2500 | 2500 | 2500 | 2500 | 2500 | 2500 | 2500 | 2500 | 2500
HEIGHT (mm) Include aerial | 1655 | 1655 | 1655 | 1655 | 1655 | 1655 | 1655 | 1655 | 1655
HEIGHT (mm) Exclude aerial | 1525 | 1525 | 1525 | 1525 | 1525 | 1525 | 1525 | 1525 | 1525
WIDTH (mm) Include door mirror | 2029 | 2029 | 2029 | 2029 | 2029 | 2029 | 2029 | 2029 | 2029
WIDTH (mm) Exclude door mirror | 1695 | 1695 | 1695 | 1695 | 1695 | 1695 | 1695 | 1695 | 1695
WEIGHTS & CAPACITIES
Cd* | 0.33 | 0.33 | 0.33 | 0.33 | 0.33 | 0.33 | 0.33 | 0.33 | 0.33
KERB WEIGHT (kg) | 1047-1070 | 1047-1070 | 1051-1112 | 1079-1140 | 1051-1112 | 1079-1140 | 1162-1209 | 1162-1209 | 1162-1209
MAX. LOAD WEIGHT (kg) | 1580 | 1580 | 1610 | 1535 | 1610 | 1535 | 1600 | 1600 | 1600
MAX. TOWING WEIGHT (braked) (kg) | 1000 | 1000 | 1000 | N/A | 1000 | N/A | N/A | N/A | N/A
MAX. TOWING WEIGHT (unbraked) (kg) | 450 | 450 | 450 | N/A | 450 | N/A | N/A | N/A | N/A
MAX. ROOF LOAD (kg) | 50 | 50 | 50 | 50 | 50 | 50 | 50 | 50 | 50
TURNING CIRCLE (at wheel centre) | 9.48 | 9.48 | 9.48 | 9.88 | 9.88 | 9.88 | 10.22 | 10.22 | 10.22
FUEL TANK CAPACITY (litres) | 42 | 42 | 42 | 42 | 42 | 42 | 40 | 40 | 40
NUMBER OF SEATS | 5 | 5 | 5 | 5 | 5 | 5 | 5 | 5 | 5
BOOT CAPACITY REAR SEAT UP (litres VDA method) (Main + underfloor) | 337+42 | 337+42 | 335+64 | 335+64 | 335+64 | 335+64 | 300+3 | 300+3 | 300+3
BOOT CAPACITY TO REAR SEAT DOWN - LOAD TO WINDOW (litres VDA method) (excludes underfloor) | 883 | 883 | 883 | 883 | 883 | 883 | 883 | 883 | 883
BOOT CAPACITY TO REAR SEAT DOWN - LOAD TO ROOF (litres VDA method) (excludes underfloor) | 1320 | 1320 | 1320 | 1320 | 1320 | 1320 | 1320 | 1320 | 1320
GENERAL
STANDARD MANUFACTURER WARRANTY - MILEAGE | 90000 | 90000 | 90000 | 90000 | 90000 | 90000 | 90000 | 90000 | 90000
STANDARD MANUFACTURER WARRANTY - YEARS | 3 years | 3 years | 3 years | 3 years | 3 years | 3 years | 3 years | 3 years | 3 years
MANUFACTURER SURFACE CORROSION WARRANTY - YEARS | 3 years | 3 years | 3 years | 3 years | 3 years | 3 years | 3 years | 3 years | 3 years
MANUFACTURER STRUCTURAL CORROSION WARRANTY - YEARS | 12 years | 12 years | 12 years | 12 years | 12 years | 12 years | 12 years | 12 years | 12 years
MANUFACTURER EXHAUST SYSTEM WARRANTY - YEARS | 5 years | 5 years | 5 years | 5 years | 5 years | 5 years | 5 years | 5 years | 5 years
MANUFACTURER CHASSIS CORROSION WARRANTY | 10 years | 10 years | 10 years | 10 years | 10 years | 10 years | 10 years | 10 years | 10 years
IMA WARRANTY | N/A | N/A | N/A | N/A | N/A | N/A | 5 years 90000 | 5 years 90000 | 5 years 90000

## SPECIFICATION
STANDARD EQUIPMENT | Jazz 1.2 S | Jazz 1.2 S A/C | Jazz 1.4 ES | Jazz 1.4 ES CVT | Jazz 1.4 EX | Jazz 1.4 EX CVT | Jazz 1.3 IMA HE CVT | Jazz 1.3 IMA HS CVT | Jazz 1.3 IMA HX CVT
Wheels and Tyres
Instant Mobility System (IMS) repair kit | l | l | l | l | l | l | l | l | l
Tyres | 175/65R15 84T | 175/65R15 84T | 175/65R15 84T | 175/65R15 84T | 185/55R16 83H | 185/55R16 83H | 175/65R15 84T | 175/65R15 84T | 175/65R15 84T
Wheels | 15x5 1/2J | 15x5 1/2J | 15x5 1/2J | 15x5 1/2J | 16x6 J | 16x6 J | 15x5 1/2J | 15x5 1/2J | 15x5 1/2J
15in steel wheels | l | l | - | - | - | - | l | - | -
15in alloy wheels | - | - | l | l | - | - | - | l | l
16in alloy wheels | - | - | - | - | l | l | - | - | -
Instruments and Controls
Cruise control | - | - | - | - | l | l | - | l | l
Digital Clock (built into audio system) | l | l | l | l | l | l | l | l | l
Digital odometer (A / B trip) | l | l | l | l | l | l | l | l | l
Audible headlight on reminder | l | l | l | l | l | l | l | l | l
Internally adjustable headlight height | l | l | l | l | l | l | l | l | l
Paddle shift gear selector (CVT) | - | - | - | l | - | l | l | l | l
Tachometer (rev counter) | l | l | l | l | l | l | l | l | l
Steering wheel audio controls | - | - | l | l | l | l | - | l | l
External temperature gauge | l | l | l | l | l | l | l | l | l
Adjustable dashboard illumination | l | l | l | l | l | l | l | l | l
Low fuel warning light | l | l | l | l | l | l | l | l | l
Safety
Dual front Supplemental Restraint System (SRS) airbags | l | l | l | l | l | l | l | l | l
Dual side Supplemental Restraint System (SRS) airbags | l | l | l | l | l | l | l | l | l
Side curtain airbags | l | l | l | l | l | l | l | l | l
Passenger airbag cut off switch | l | l | l | l | l | l | l | l | l
Active front headrests | l | l | l | l | l | l | l | l | l
Vehicle Stability Assist (VSA) | l | l | l | l | l | l | l | l | l
Hill Start Assist | - | - | - | l | - | l | l | l | l
Anti-lock Braking System (ABS) | l | l | l | l | l | l | l | l | l
Electronic Brakeforce Distribution (EBD) | l | l | l | l | l | l | l | l | l
Emergency Brake Assist (EBA) | l | l | l | l | l | l | l | l | l
High level rear brake light | l | l | l | l | l | l | l | l | l
Side impact protection beams | l | l | l | l | l | l | l | l | l
Front seat belt pre-tensioners | l | l | l | l | l | l | l | l | l
Height adjustable front seat belts | l | l | l | l | l | l | l | l | l
5 x 3 point seat belts | l | l | l | l | l | l | l | l | l
ISOFIX | l | l | l | l | l | l | l | l | l
Front disc brakes | l | l | l | l | l | l | l | l | l
Rear disc brakes | l | l | l | l | l | l | l | l | l
Security
Perimeter Alarm | - | - | l | l | l | l | - | l | l
Rolling code ECU engine immobiliser | l | l | l | l | l | l | l | l | l
Honda Superlocks (deadlocks) | l | l | l | l | l | l | l | l | l
Externally visible Vehicle Identification Number (VIN) | l | l | l | l | l | l | l | l | l
Remote keyless entry | l | l | l | l | l | l | l | l | l
Rear parcel shelf | l | l | l | l | l | l | l | l | l
Integrated audio | l | l | l | l | l | l | l | l | l
Glove Box | l | l | l | l | l | l | l | l | l
Locking wheelnuts | - | - | l | l | l | l | - | l | l
Exterior
Hybrid Body Trim | - | - | - | - | - | - | l | l | l
Body coloured bumpers | l | l | l | l | l | l | l | l | l
Body coloured door mirrors | - | - | l | l | l | l | l | l | l
Body coloured door handles | - | - | l | l | l | l | l | l | l
Electric heated and adjustable door mirrors | l | l | l | l | l | l | l | l | l
Electric retractable door mirrors with indicator | - | - | l | l | l | l | - | l | l
Panoramic glass roof | - | - | - | - | l | l | - | - | l
Privacy glass | - | - | - | - | l | l | l | l | l
Roof mounted aerial | l | l | l | l | l | l | l | l | l
Front foglights | - | - | - | - | l | l | - | l | l
Rear foglight | l | l | l | l | l | l | l | l | l
Auto headlights with dusk sensor | - | - | - | - | l | l | - | l | l
Front intermittent wiper | l | l | l | l | l | l | l | l | l
Auto windscreen wipers with rain sensor | - | - | - | - | l | l | - | l | l
Rear wiper | l | l | l | l | l | l | l | l | l
Comfort and Convenience
Tilt and telescopic steering wheel adjustment | l | l | l | l | l | l | l | l | l
Leather steering wheel | - | - | - | - | l | l | - | l | l
Leather gear knob | - | - | - | - | l | m | - | - | l
Power assisted steering | l | l | l | l | l | l | l | l | l
Interior light | l | l | l | l | l | l | l | l | l
Map light | l | l | l | l | l | l | l | l | l
Boot light | l | l | l | l | l | l | l | l | l
Flexible two tier boot | - | - | l | l | l | l | - | - | -
Cargo luggage floor hook | l | l | l | l | l | l | - | - | -
Manual air conditioning | - | l | - | - | - | - | - | - | -
Auto climate control air conditioning | - | - | l | l | l | l | l | l | l
Dust and Pollen filter | l | l | l | l | l | l | l | l | l
Driver vanity mirror | l | l | l | l | l | l | l | l | l
Passenger vanity mirror | - | - | l | l | l | l | - | l | l
Cooled glove box | - | - | l | l | l | l | l | l | l
Front electric windows | l | l | l | l | l | l | l | l | l
Rear electric windows | - | - | l | l | l | l | l | l | l
Driver seatback pocket | - | - | l | l | l | l | l | l | l
Passenger seatback pocket | l | l | l | l | l | l | l | l | l
Seating
Drivers seat height adjustment | l | l | l | l | l | l | l | l | l
Rear centre headrest and 3-point seatbelt | l | l | l | l | l | l | l | l | l
Front drivers armrest | - | - | - | - | l | l | - | l | l
Rear centre armrest | - | - | - | - | l | l | - | - | l
Magic seat flexibility system | l | l | l | l | l | l | l | l | l
Fabric Upholstery | l | l | l | l | l | l | l | l | -
Leather Upholstery | - | - | - | - | - | m | - | - | l
Reclining Rear Seat | l | l | l | l | l | l | l | l | l
In Car Entertainment (ICE)
Stereo CD tuner with MP3 compatibility | l | l | l | l | l | l | l | l | l
Auxiliary socket (MP3 connection) | l | l | l | l | l | l | l | l | l
Rear speakers | - | - | l | l | l | l | - | l | l
Front speakers | l | l | l | l | l | l | l | l | l
Speed adjusting audio volume | l | l | l | l | l | l | l | l | l
USB socket | - | - | l | l | l | l | - | l | l
HFT (Hands Free Telephone) | - | - | - | - | l | l | - | - | l
Integrated SSD satellite navigation with Traffic Message Channel (TMC) and integrated bluetooth handsfree telephone system. (AUX socket is deleted) Cars fitted with this equipment become T grades | m | m | m | m | m | m | m | m | m